## Sheet1
Item No. | Description | Part Number | Manufacturer/Retailer | Function | Link | Qty
1 | 1/4" x 4'x 2' Birch plywood panel | N/A | Home Depot | Front and back panels |  | 1
2 | 1"x3"x6' Wood board | N/A | Home Depot | Frame |  | 2
3 | 1/8" x 18" x 24" White Plexiglass Acrylic Sheet # 7328 | W021251824 | E-Street Plastics |  | https://www.estreetplastics.com/1-8-x-18-x-24-White-Plexiglass-Acrylic-Sheet-p/w021251824.htm | 1
4 | ESP8266 CP2102 NodeMCU LUA ESP-12E WIFI Serial Wireless Module | ESP-12E | Amazon | Wifi-capable microcontroller | https://www.amazon.com/gp/product/B010O1G1ES/ref=oh_aui_search_detailpage?ie=UTF8&psc=1 | 1
5 | Mini breadboard | GK1009 | Amazon | ESP8266 circuit | https://www.amazon.com/Gikfun-Solder-able-Breadboard-Arduino-Electronic/dp/B0778G64QZ/ref=pd_bxgy_23_img_3?_encoding=UTF8&pd_rd_i=B0778G64QZ&pd_rd_r=YWQHH9600ZS8G4T305DM&pd_rd_w=rlXPp&pd_rd_wg=Nz6il&psc=1&refRID=YWQHH9600ZS8G4T305DM | 1
6 | 2.54mm Female Pin Headers for Arduino | N/A | Amazon | ESP8266 circuit | https://www.amazon.com/gp/product/B074HVBTZ4/ref=oh_aui_detailpage_o03_s00?ie=UTF8&psc=1 | 1
7 | 12/24V to 5V DC-DC Step down regulator | DROK 090581 | Amazon | Power supply for ESP8266 | https://www.amazon.com/gp/product/B00CE75K0W/ref=oh_aui_detailpage_o00_s00?ie=UTF8&psc=1 | 1
8 | Breadboard | GK1007 | Amazon | MOSFET circuit | https://www.amazon.com/gp/product/B071R3BFNL/ref=oh_aui_detailpage_o09_s00?ie=UTF8&psc=1 | 1
9 | N-Channel MOSFET | IRLB8721PBF | Amazon | MOSFET to drive LEDs | https://www.amazon.com/gp/product/B01MSE2VEG/ref=oh_aui_detailpage_o03_s00?ie=UTF8&psc=1 | 3
10 | RGB LED flexi-strip 30 LEDs/m | Product ID: 285 | Adafruit | Analog LEDs | https://www.adafruit.com/product/285?length=1 | As needed
11 | 5050 RGB Strip Light Connector 4 Conductor 10 mm Wide Strip to Strip Jumper |  | Amazon | Connectors for LED segments | https://www.amazon.com/gp/product/B06X6NDZXY/ref=oh_aui_detailpage_o02_s01?ie=UTF8&psc=1 | As needed
12 | 7-Segment Serial Display - White | COM-11629 | SparkFun | Digital reading | https://www.sparkfun.com/products/11629 | 1
13 | SP3T 8A/250V 1 Pole 3 Way Rotary Switch, with Knob | SW-MFR/1P3W-1 | Amazon | Mode selection Knob | https://www.amazon.com/gp/product/B018LYU3OO/ref=oh_aui_detailpage_o06_s01?ie=UTF8&psc=1 | 1
14 | Female 5.5 x 2.5mm Panel Mounting DC Power Jack Socket Connector | uxcell DC-099 | Amazon | Power port; could use 5.5 x 2.1 mm instead | https://www.amazon.com/gp/product/B01LQGESUO/ref=oh_aui_detailpage_o07_s00?ie=UTF8&psc=1 | 1
15 | Chanzon 12V 5A 60W AC DC Power Supply Adapter | N/A | Amazon | Power supply for LEDs and regulator | https://www.amazon.com/gp/product/B073QTNF9F/ref=oh_aui_detailpage_o07_s01?ie=UTF8&psc=1 | 1
16 | Aluminum Unthreaded Spacer, 1/4" OD, 1/8" Long, for Number 4 Screw Size | 92510A420 | McMaster | Standoffs for breadboards | https://www.mcmaster.com/nav/enter.asp?partnum=92510A420 | 6
17 | 4-40 Thread, 1/2" Long screws | 90272A110 | McMaster | Mounting screws for breadboards | https://www.mcmaster.com/nav/enter.asp?partnum=90272A110 | 6
18 | 4-40 Hex Nuts | 90480A005 | McMaster | Nuts fro breadboards | https://www.mcmaster.com/#90480a005/=1e1f2gm | 6
19 | Washers for #4 screws | 92141A005 | McMaster | Washers for breadboards | https://www.mcmaster.com/nav/enter.asp?partnum=92141A005 | 6
20 | 1/4"-20 Thread, 5/8" Long | 91772A539 | McMaster | Screws for regulator | https://www.mcmaster.com/nav/enter.asp?partnum=91772A539 | 2
21 | 1/4"-20 Hex Nuts | 92673A113 | McMaster | Nuts for regulator | https://www.mcmaster.com/nav/enter.asp?partnum=92673A113 | 2
22 | Washers for 1/4" screws | 92141A029 | McMaster | Washers for regulator | https://www.mcmaster.com/nav/enter.asp?partnum=92141A029 | 2
23 | 3/4" #4 wood screws | 90031A113 | McMaster | Screws for back panel | https://www.mcmaster.com/#90031A113 | 20
24 | 22 AWG 4 Conductor Cable | BEL8444 | Wire and Cable Your Way | Wires | https://www.wireandcableyourway.com/belden-8444-22-awg-4-conductor-audio-control-and-instrumentation-cable-300v.html | As needed (5-10 ft)
25 | Electrical Crimp Terminal 22-16 | N/A | Amazon | Quick disconnects; alternative connectors recommended | https://www.amazon.com/Baomain-Insulated-Connector-Electrical-Terminal/dp/B01MYTWTE2/ref=sr_1_fkmr0_2?ie=UTF8&qid=1533589013&sr=8-2-fkmr0&keywords=Baomain+Red+Female+%2F+Male+Insulated+Spade+Wire+Connector+Electrical+Crimp+Terminal+2216+AWG+4.8+x+0.5mm+100+Pack | As needed